## Sheet1
Theory estimate for Paul's trampoline |  | units: kg,m,s |  | SJH 06/06/25
The time varying potential profile of the sheet:
Stability for varying max height H_0, and frequency F
Max height of clamp from equilibrium | H_0 | 0.01 | m
Radial distance to inner edge of clamp | R_0 | 0.15 | m |  | q |  | H_0
Mass of ball | M | 0.001 | kg | cancels out!? |  |  | 0.002 | 0.005 | 0.01 | 0.02 | 0.05 | 0.1
Gravitational accelleration | g | 9.8 | m/s |  | F | 0.5 | 1.7422 | 4.3556 | 8.7111 | 17.4222 | 43.5556 | 87.1111
Static tilt | A | 0.02 | m/m |  |  | 0.6 | 1.2099 | 3.0247 | 6.0494 | 12.0988 | 30.2469 | 60.4938
Oscillation frequency | F | 2 | Hz |  |  | 0.72 | 0.84019 | 2.1005 | 4.201 | 8.4019 | 21.0048 | 42.0096
| F_rpm | 120 | RPM |  |  | 0.864 | 0.58347 | 1.4587 | 2.9173 | 5.8347 | 14.5867 | 29.1733
|  |  |  | stable ranges: |  | 1.0368 | 0.40519 | 1.013 | 2.0259 | 4.0519 | 10.1296 | 20.2593
Mattheau q parameter | q | 0.54444 | . | [0.5 - 0.8] |  | 1.2442 | 0.28138 | 0.70345 | 1.4069 | 2.8138 | 7.0345 | 14.0689
Mattheau a parameter | a | 0.049 | . | [0.0 - 0.1] |  | 1.493 | 0.1954 | 0.4885 | 0.97701 | 1.954 | 4.885 | 9.7701
[6 empty] | 1.7916 | 0.1357 | 0.33924 | 0.67848 | 1.357 | 3.3924 | 6.7848
[6 empty] | 2.1499 | 0.094233 | 0.23558 | 0.47117 | 0.94233 | 2.3558 | 4.7117
[6 empty] | 2.5799 | 0.06544 | 0.1636 | 0.3272 | 0.6544 | 1.636 | 3.272
[6 empty] | 3.0959 | 0.045444 | 0.11361 | 0.22722 | 0.45444 | 1.1361 | 2.2722
[6 empty] | 3.715 | 0.031558 | 0.078896 | 0.15779 | 0.31558 | 0.78896 | 1.5779
[6 empty] | 4.4581 | 0.021916 | 0.054789 | 0.10958 | 0.21916 | 0.54789 | 1.0958
[6 empty] | 5.3497 | 0.015219 | 0.038048 | 0.076096 | 0.15219 | 0.38048 | 0.76096
[6 empty] | 6.4196 | 0.010569 | 0.026422 | 0.052844 | 0.10569 | 0.26422 | 0.52844
[6 empty] | 7.7035 | 0.0073395 | 0.018349 | 0.036697 | 0.073395 | 0.18349 | 0.36697
[6 empty] | 9.2442 | 0.0050969 | 0.012742 | 0.025484 | 0.050969 | 0.12742 | 0.25484
cross section: maximally stretched sheet | x |  | h
| -0.2 | 0.017778 | 0.01
| -0.19 | 0.016044 | 0.01
| -0.18 | 0.0144 | 0.01
| -0.17 | 0.012844 | 0.01
| -0.16 | 0.011378 | 0.01
| -0.15 | 0.01 | 0.01
| -0.14 | 0.0087111 | 0.0087111
| -0.13 | 0.0075111 | 0.0075111
| -0.12 | 0.0064 | 0.0064
| -0.11 | 0.0053778 | 0.0053778
| -0.1 | 0.0044444 | 0.0044444
| -0.09 | 0.0036 | 0.0036
| -0.08 | 0.0028444 | 0.0028444
| -0.07 | 0.0021778 | 0.0021778
| -0.06 | 0.0016 | 0.0016
| -0.05 | 0.0011111 | 0.0011111
| -0.04 | 0.00071111 | 0.00071111
| -0.03 | 0.0004 | 0.0004
| -0.02 | 0.00017778 | 0.00017778
| -0.01 | 4.4444e-05 | 4.4444e-05
| 0 | 0 | 0
| 0.01 | 4.4444e-05 | 4.4444e-05
| 0.02 | 0.00017778 | 0.00017778
| 0.03 | 0.0004 | 0.0004
| 0.04 | 0.00071111 | 0.00071111
| 0.05 | 0.0011111 | 0.0011111
| 0.06 | 0.0016 | 0.0016
| 0.07 | 0.0021778 | 0.0021778
| 0.08 | 0.0028444 | 0.0028444
| 0.09 | 0.0036 | 0.0036
| 0.1 | 0.0044444 | 0.0044444
| 0.11 | 0.0053778 | 0.0053778
| 0.12 | 0.0064 | 0.0064
| 0.13 | 0.0075111 | 0.0075111
| 0.14 | 0.0087111 | 0.0087111
| 0.15 | 0.01 | 0.01
| 0.16 | 0.011378 | 0.01
| 0.17 | 0.012844 | 0.01
| 0.18 | 0.0144 | 0.01
| 0.19 | 0.016044 | 0.01
| 0.2 | 0.017778 | 0.01
clamp shape: hyperbola | x | y
| -0.2 | 0.25 | -0.25
| -0.19 | 0.24207 | -0.24207
| -0.18 | 0.23431 | -0.23431
| -0.17 | 0.22672 | -0.22672
| -0.16 | 0.21932 | -0.21932
| -0.15 | 0.21213 | -0.21213
| -0.14 | 0.20518 | -0.20518
| -0.13 | 0.19849 | -0.19849
| -0.12 | 0.19209 | -0.19209
| -0.11 | 0.18601 | -0.18601
| -0.1 | 0.18028 | -0.18028
| -0.09 | 0.17493 | -0.17493
| -0.08 | 0.17 | -0.17
| -0.07 | 0.16553 | -0.16553
| -0.06 | 0.16155 | -0.16155
| -0.05 | 0.15811 | -0.15811
| -0.04 | 0.15524 | -0.15524
| -0.03 | 0.15297 | -0.15297
| -0.02 | 0.15133 | -0.15133
| -0.01 | 0.15033 | -0.15033
| 0 | 0.15 | -0.15
| 0.01 | 0.15033 | -0.15033
| 0.02 | 0.15133 | -0.15133
| 0.03 | 0.15297 | -0.15297
| 0.04 | 0.15524 | -0.15524
| 0.05 | 0.15811 | -0.15811
| 0.06 | 0.16155 | -0.16155
| 0.07 | 0.16553 | -0.16553
| 0.08 | 0.17 | -0.17
| 0.09 | 0.17493 | -0.17493
| 0.1 | 0.18028 | -0.18028
| 0.11 | 0.18601 | -0.18601
| 0.12 | 0.19209 | -0.19209
| 0.13 | 0.19849 | -0.19849
| 0.14 | 0.20518 | -0.20518
| 0.15 | 0.21213 | -0.21213
| 0.16 | 0.21932 | -0.21932
| 0.17 | 0.22672 | -0.22672
| 0.18 | 0.23431 | -0.23431
| 0.19 | 0.24207 | -0.24207
| 0.2 | 0.25 | -0.25
𝑢(𝑥,𝑦,𝑡)=(𝑀𝑔𝐻_0)/(𝑅_0^2 ).(𝑥^2−𝑦^2 ).cos⁡(𝐹𝑡)+𝑀𝑔𝐴𝑥